## Sheet1
AERO | [14 empty] | propulsion | [10 empty] | score
INPUTS |  |  |  |  | OUTPUTS | [9 empty] | INPUTS |  |  |  | OUTPUTS
wing Area | wing AR | H.tail volume coeff | sensor length | number of container | fuslage width | fuslage height | fuslage length | wing span | wing chord |  |  |  |  | tail arm | Battary cells for M2 | battary capicty for M2 | battary cells for M3 | Battary capacity for M3 | [7 empty] | M2 score | M3 score | total scre | Number of laps for M3 | time for M2
wing.s | wing.AR | htail.V_h | sensor.l | sensor_n | fuslage.w | fuslagw.h | fuslage.l | wing.b | wing.c | Airfoil | flaps(needed or not) | CD0_M2 | CD0_M3 | htail.L | s_M2 | bat_cap_M2 | s_M3 | bat_cap_M3 | Mottor_mane | propeller_M2 | propeller_M3 | Vmax_M2 | Vmax_M3 | remining_cap_M2_precent | remining_cap_M3_precent | M2 | M3 | total | laps_M3 | time_for_M2

## Sheet2
| CONST INPUTS |  | var.input | range | avg
Throttle Setting for M3 | thr_set | 70 | sensor_n |  | 17 | Moawia | MTOW_M2 < 10.5 (AR = 4), MTOW_M2 < 9.6899 to find Mottor
sensor diamter | sensor.d | 0.03 | sensor.l | 10 t0 70 step 10 | 35 | Moawia
weight of sensor battary | sensor.batt_w | 0.025 | wing.s | smallest to largest | smallest | Abobakr
Number of sensor battary | semsor.batt_n | 3 | wing.AR | 4 to 8 |  | Abobakr
weight of led | sensor.led_w | 0.007 | htail.v_h | 0.3 to 0.6 | 0.5 | Enass
Number of leds | sensor.led_n | 3 | s_M2 | 3s to 12s | 6 | tarek
density of sensor | sensor.rho | 630 | s_M3 | 3s to 12s | 6 | mostafa
weight of mechanism | sensor.mech_w | 0.3 | bat_cap_M2 | 1000 t0 3000 | 2000 | tarek
density of container | container.rho | 630 | bat_cap_M3 | 3000 to 10000 | 6000 | Mostafa
Manufacturing technique | mthd | 1
min stall speed | vstall_min | 8
max stall speed | vstall_max | 14
Desired cL max | cL_max_desired | 1.5
min cruise velocity for M2 | V_c_M2_min | 25
max cruise velocity for M2 | V_c_M2_max | 35
min cruise velocity for M3 | V_c_M3_min | 25
max cruise velocity of M3 | V_c_M3_max | 35
min takeoff distance | S_TO_min | 20
max takeoff distance | S_TO_max | 25
Wing taper ratio | wing.TR | 1
Airfoil Selection Criteria | criteria | 3
Minimum Acceptable CLmax | clmax_min_3D | 1
Desired Trim AOA Range [min,max] | AOA_c | [0,4]
spar diamter | d_spar | 12
hor.tail area to wing area ratio | Sh_Sw | 0.2
vertical tail volume coeff | vtail.V_v | 0.05
AR for hor.tail | htail.AR_h | 3
AR for ver.tail | vtail.AR_v | 3
static margin | SM | 20
losd factor | n | 3