## Sheet1
AERO | [14 empty] | propulsion | [10 empty] | score
INPUTS |  |  |  |  | OUTPUTS | [9 empty] | INPUTS |  |  |  | OUTPUTS
wing Area | wing AR | H.tail volume coeff | sensor length | number of container | fuslage width | fuslage height | fuslage length | wing span | wing chord |  |  |  |  | tail arm | Battary cells for M2 | battary capicty for M2 | battary cells for M3 | Battary capacity for M3 | [7 empty] | M2 score | M3 score | total scre | Number of laps for M3 | time for M2
wing.s | wing.AR | htail.V_h | sensor.l | sensor_n | fuslage.w | fuslagw.h | fuslage.l | wing.b | wing.c | Airfoil | flaps(needed or not) | CD0_M2 | CD0_M3 | htail.L | s_M2 | bat_cap_M2 | s_M3 | bat_cap_M3 | Mottor_mane | propeller_M2 | propeller_M3 | Vmax_M2 | Vmax_M3 | remining_cap_M2_precent | remining_cap_M3_precent | M2 | M3 | total | laps_M3 | time_for_M2
0.2416 | 4 | 0.5 | 0.35 | 7 | 0.126 | 0.126 | 0.84 | 0.9831 | 0.2458 | sd8040 | needed | 0.0390 | 0.0405 | 0.6144 | 6 | 2000 | 6 | 6000 | Neu motors 1117/5.5D | 11x7E | 10x7E | 39.225 | 29.071 | -72.647 | 13.731 | 1.1782 | 2.3194 | 359.81 | 9 | 2.9467
0.3031 | 4 | 0.5 | 0.35 | 7 | 0.126 | 0.126 | 0.84 | 1.1011 | 0.2753 | sd5060 | needed | 0.0369 | 0.0380 | 0.6882 | 6 | 2000 | 6 | 6000 | neu motors 3819 | 10x7E | 10x7E | 39.004 | 28.207 | -22.391 | 33.42 | 1.1745 | 2.2839 | 356.68 | 8 | 3.0083
0.3914 | 4 | 0.5 | 0.35 | 7 | 0.126 | 0.126 | 0.84 | 1.2512 | 0.3128 | s8055 | needed | 0.0358 | 0.0367 | 0.7820 | 6 | 2000 | 6 | 6000 | neu motors 3819 | 10x7E | 10x7E | 37.139 | 26.873 | -23.883 | 32.386 | 1.1724 | 2.2839 | 356.51 | 8 | 3.045
0.5247 | 4 | 0.5 | 0.35 | 7 | 0.126 | 0.126 | 0.84 | 1.4487 | 0.3622 | s5020 | needed | 0.033 | 0.0336 | 0.9055 | 6 | 2000 | 6 | 6000 | neu motors 3819 | 10x7E | 10x7E | 35.304 | 25.559 | -24.9 | 31.142 | 1.171 | 2.2839 | 356.4 | 8 | 3.07
0.2416 | 5 | 0.5 | 0.35 | 7 | 0.126 | 0.126 | 0.84 | 1.0991 | 0.2198 | s3010 | needed | 0.0398 | 0.0412 | 0.5495 | 6 | 2000 | 6 | 6000 | Neu motors 1117/5.5D | 11x7E | 10x7E | 39.216 | 29.048 | -74.014 | 23.279 | 1.1768 | 2.2839 | 356.86 | 8 | 2.97
0.3031 | 5 | 0.5 | 0.35 | 7 | 0.126 | 0.126 | 0.84 | 1.2311 | 0.2462 | sd5060 | needed | 0.0375 | 0.0387 | 0.6155 | 6 | 2000 | 6 | 6000 | neu motors 3819 | 10x7E | 10x7E | 38.965 | 28.174 | -22.595 | 33.629 | 1.1742 | 2.2839 | 356.65 | 8 | 3.0133
0.3914 | 5 | 0.5 | 0.35 | 7 | 0.126 | 0.126 | 0.84 | 1.3989 | 0.2798 | s8055 | needed | 0.0364 | 0.0373 | 0.6995 | 6 | 2000 | 6 | 6000 | neu motors 3819 | 10x7E | 10x7E | 37.066 | 26.818 | -23.476 | 32.509 | 1.173 | 2.2839 | 356.55 | 8 | 3.035
0.2416 | 6 | 0.5 | 0.35 | 7 | 0.126 | 0.126 | 0.84 | 1.204 | 0.2007 | k3311 | needed | 0.0406 | 0.0421 | 0.501 | 6 | 2000 | 6 | 6000 | Neu motors 1117/5.5D | 11x7E | 10x7E | 39.16 | 28.987 | -73.722 | 13.531 | 1.1771 | 2.3194 | 359.72 | 9 | 2.965
0.3031 | 6 | 0.5 | 0.35 | 7 | 0.126 | 0.126 | 0.84 | 1.3486 | 0.2248 | e207 | needed | 0.0389 | 0.0401 | 0.5619 | 6 | 2000 | 6 | 6000 | neu motors 3819 | 10x7E | 10x7E | 38.717 | 27.995 | -22.595 | 33.74 | 1.1742 | 2.2839 | 356.65 | 8 | 3.0133
0.2416 | 7 | 0.5 | 0.35 | 7 | 0.126 | 0.126 | 0.84 | 1.3005 | 0.1858 | e197 | needed | 0.0421 | 0.0435 | 0.4645 | 6 | 2000 | 6 | 6000 | Neu motors 1117/6D | 11x8E | 11x8.5E | 39.902 | 29.985 | -53.358 | 5.1721 | 1.1768 | 2.3194 | 359.7 | 9 | 2.97
0.3031 | 7 | 0.5 | 0.35 | 7 | 0.126 | 0.126 | 0.84 | 1.4566 | 0.2081 | e207 | needed | 0.0394 | 0.0406 | 0.5202 | 6 | 2000 | 6 | 6000 | neu motors 3819 | 10x7E | 10x7E | 38.647 | 27.943 | -22.934 | 34.121 | 1.1737 | 2.2839 | 356.61 | 8 | 3.0217
0.2416 | 8 | 0.5 | 0.35 | 7 | 0.126 | 0.126 | 0.84 | 1.3903 | 0.1738 | e197 | needed | 0.0426 | 0.0441 | 0.4345 | 6 | 2000 | 6 | 6000 | Neu motors 1117/6D | 11x8E | 11x8.5E | 39.852 | 29.94 | -53.616 | 4.9172 | 1.1765 | 2.3194 | 359.67 | 9 | 2.975

## Sheet2
| CONST INPUTS |  | var.input | range | avg
Throttle Setting for M3 | thr_set | 70 | sensor_n |  | 7 | Moawia | MTOW_M2 < 10.5 (AR = 4), MTOW_M2 < 9.6899 to find Mottor
sensor diamter | sensor.d | 0.03 | sensor.l | 10 t0 70 step 10 | 35 | Moawia
weight of sensor battary | sensor.batt_w | 0.025 | wing.s | smallest to largest | smallest | Abobakr
Number of sensor battary | semsor.batt_n | 3 | wing.AR | 4 to 8 |  | Abobakr
weight of led | sensor.led_w | 0.007 | htail.v_h | 0.3 to 0.6 | 0.5 | Enass
Number of leds | sensor.led_n | 3 | s_M2 | 3s to 12s | 6 | tarek
density of sensor | sensor.rho | 630 | s_M3 | 3s to 12s | 6 | mostafa
weight of mechanism | sensor.mech_w | 0.3 | bat_cap_M2 | 1000 t0 3000 | 2000 | tarek
density of container | container.rho | 630 | bat_cap_M3 | 3000 to 10000 | 6000 | Mostafa
Manufacturing technique | mthd | 1
min stall speed | vstall_min | 8
max stall speed | vstall_max | 14
Desired cL max | cL_max_desired | 1.5
min cruise velocity for M2 | V_c_M2_min | 25
max cruise velocity for M2 | V_c_M2_max | 35
min cruise velocity for M3 | V_c_M3_min | 25
max cruise velocity of M3 | V_c_M3_max | 35
min takeoff distance | S_TO_min | 20
max takeoff distance | S_TO_max | 25
Wing taper ratio | wing.TR | 1
Airfoil Selection Criteria | criteria | 3
Minimum Acceptable CLmax | clmax_min_3D | 1
Desired Trim AOA Range [min,max] | AOA_c | [0,4]
spar diamter | d_spar | 12
hor.tail area to wing area ratio | Sh_Sw | 0.2
vertical tail volume coeff | vtail.V_v | 0.05
AR for hor.tail | htail.AR_h | 3
AR for ver.tail | vtail.AR_v | 3
static margin | SM | 20
losd factor | n | 3